## Table S1, accessions
Genome | BioSample | ONT reads | Illumina reads
Campylobacter jejuni (ATCC-33560) | SAMN38321314 | SRR27638397 | SRR26899120
Campylobacter lari (ATCC-35221) | SAMN38321315 | SRR27638396 | SRR26899115
Escherichia coli (ATCC-25922) | SAMN38321313 | SRR27638398 | SRR26899128
Listeria ivanovii (ATCC-19119) | SAMN38321312 | SRR27638399 | SRR26899136
Listeria monocytogenes (ATCC-BAA-679) | SAMN38321317 | SRR27638394 | SRR26899101
Listeria welshimeri (ATCC-35897) | SAMN38321316 | SRR27638395 | SRR26899109
Salmonella enterica (ATCC-10708) | SAMN38321309 | SRR27638402 | SRR26899135
Vibrio cholerae (ATCC-14035) | SAMN38321310 | SRR27638401 | SRR26899095
Vibrio parahaemolyticus (ATCC-17802) | SAMN38321311 | SRR27638400 | SRR26899141
Table S1: NCBI accessions for each of the nine genomes used in this study and their ONT and Illumina read sets.

## Table S2, Medaka polishing
|  | Trycycler |  | Trycycler+ Medaka
Genome | Genome size | Error count | Qscore | Error count | Qscore
Campylobacter jejuni (ATCC-33560) | 1768448 | 5 | Q55.5 | 3 | Q57.7
Campylobacter lari (ATCC-35221) | 1513368 | 18 | Q49.2 | 28 | Q47.3
Escherichia coli (ATCC-25922) | 5204893 | 1 | Q67.2 | 1 | Q67.2
Listeria ivanovii (ATCC-19119) | 2919549 | 5 | Q57.7 | 4 | Q58.6
Listeria monocytogenes (ATCC-BAA-679) | 2944530 | 0 | Q∞ | 0 | Q∞
Listeria welshimeri (ATCC-35897) | 2814137 | 1 | Q64.5 | 1 | Q64.5
Salmonella enterica (ATCC-10708) | 4801704 | 3 | Q62 | 6 | Q59
Vibrio cholerae (ATCC-14035) | 4142374 | 2 | Q63.2 | 3 | Q61.4
Vibrio parahaemolyticus (ATCC-17802) | 5147091 | 2 | Q64.1 | 1 | Q67.1
total, average | 31256094 | 37 | Q59.3 | 47 | Q58.2
Table S2: Of the nine ONT-only assemblies used in this study, three improved with Medaka polishing (blue), three did not change, three got worse (red), and Medaka made the total error count worse. We therefore do not recommend using Medaka to polish Trycycler assemblies of sup-basecalled ONT reads.

## Table S3, Single >25x
Polisher | Mean Errors | Median | Standard Deviation | Minimum | Maximum | No Worse | Worse
FMLRC2 | 30.22 | 13 | 38.62 | 1 | 246 | 190 | 61
HyPo | 28.22 | 26 | 9.82 | 11 | 68 | 211 | 40
NextPolish | 8.4 | 6 | 6.24 | 0 | 34 | 251 | 0
Pilon | 65.53 | 6 | 132.02 | 1 | 953 | 185 | 66
Polypolish-default | 7.16 | 8 | 2.35 | 1 | 14 | 251 | 0
Polypolish-careful | 7.3 | 8 | 2.28 | 1 | 14 | 251 | 0
Pypolca-default | 2.13 | 2 | 2.15 | 0 | 28 | 251 | 0
Pypolca-careful | 1.62 | 1 | 1.05 | 0 | 6 | 251 | 0
Table S3: Summary Statistics of Remaining Errors for Single Polishers at All Depth Intervals from 25.0× to 50.0× (251 Samples)

## Table S4, Combination >25x
First Polisher | Second Polisher | Mean Errors | Median | Standard Deviation | Minimum | Maximum | No Worse
Polypolish-careful | Pypolca-careful | 1.62 | 1 | 1.06 | 1 | 6 | 190
Polypolish-careful | Pypolca-default | 2.13 | 2 | 2.15 | 1 | 28 | 211
Polypolish-default | Pypolca-careful | 1.64 | 1 | 1.07 | 0 | 6 | 251
Polypolish-default | Pypolca-default | 2.14 | 2 | 2.16 | 1 | 28 | 185
Pypolca-careful | Polypolish-careful | 1.62 | 1 | 1.06 | 1 | 6 | 251
Pypolca-careful | Polypolish-default | 1.65 | 1 | 1.08 | 1 | 6 | 251
Pypolca-default | Polypolish-careful | 2.13 | 2 | 2.15 | 0 | 28 | 251
Pypolca-default | Polypolish-default | 2.15 | 2 | 2.16 | 0 | 28 | 251
Table S4: Summary Statistics of Remaining Errors for Sequential Polishers at All Depth Intervals from 25.0× to 50.0× (251 Samples)

## Table S5, Param optimisation
Tool | Default parameters | Best parameters | Total errors (default parameters) | Total errors (best parameters) | Total errors (worst parameters)
FMLRC2 | -k 21 59 -m 5 -f 0.1 | -k 27 -m 0 -f 0.29 | 2514 | 26 | 256003
HyPo | -m 5 -x -4 -g -8 -n 20 -q 2 | -m 5 -x -5 -g -8 -n 20 -q 41 | 105 | 102 | 899
NextPolish | -min_map_quality 0 -max_ins_fold_sgs 5 -max_clip_ratio_sgs 0.15 -trim_len_edge 2 -ext_len_edge 2 -indel_balance_factor_sgs 0.5 -min_count_ratio_skip 0.8 -max_len_kmer 50 -min_len_inter_kmer 5 -max_count_kmer 50 | -min_map_quality 1 -max_ins_fold_sgs 7 -max_clip_ratio_sgs 0 -trim_len_edge 0 -ext_len_edge 0 -indel_balance_factor_sgs 0.63 -min_count_ratio_skip 0.55 -max_len_kmer 35 -min_len_inter_kmer 5 -max_count_kmer 47 | 960 | 596 | 1995
Pilon | --fix all --flank 10 --K 47 --mindepth 0.1 --minmq 0 --minqual 0 | --fix bases --flank 3 --K 51 --mindepth 3 --minmq 58 --minqual 15 | 778 | 19 | 181555
Polypolish | -i 0.2 -v 0.5 -m 10 -d 5 | -i 0.42 -v 0.68 -m 3 -d 3 | 31 | 17 | 587
Pypolca | --min_alt 2 --min_ratio 2.0 | --min_alt 3 --min_ratio 3.01 | 63 | 14 | 280
Table S5: for each polishing tool, we did a sweep to find the best parameter set for low-depth polishing. We used the C. lari genome because it had the highest error count of our input genomes (18 errors) and tested 5x, 10x, 15x and 20x read depth. For each tool, we tried 1000 different sets of parameters which included both random choices and mutated versions of the best-performing parameter set.